## Welcome
Welcome to the electronic spreadsheet version for the ACCA
Manual D, 3rd Edition (D3) -- Residential Duct Systems, 2008
A thorough understanding of the D3 manual as well as a working knowledge of Microsoft
Excel are prerequisites for using this spreadsheet.
This spreadsheet uses revised versions of the printed D3 worksheets.
Use the printed D3 manual for guidance to enter information into the Effective Length,
Friction Rate and Duct Sizing tabs.
Microsoft Excel version 97 is the minimum requirement to use the spreadsheet but Microsoft
Excel version 2000 or greater is recommended to utilize the full features of the spreadsheet.
We strongly suggest that you print out and read the instructions on using this electronic spreadsheet
that are contained in the following Help tab.
This spreadsheet can be downloaded from the ACCA System Design website. |  | ACCA System Design
Please visit the website often to check for updates to the spreadsheet. The most recent version
number is listed on Notes tab.

## Help
ACCA Manual D, 3rd Edition
*** Refer to the Notes Tab to verify the latest revision ***
Help Section
Refer to Manual D Residential Duct Systems, Third Edition Version 1.xx
| Step 1: | Go to the Effective Length Tab and enter up to 4 supply runs to determine the longest equivilent run in the system.
Enter the linear feet of trunk and runout ducts in the length sections for the supply ducts.
Click on the Group Code and find the equivilent feet for all fittings used in the selected supply runs.
The program will automatically select the "Total Equivilent Feet" to be used in the Friction Rate Tab.
Repeat the steps above for the return ducts.
| Step 2: | Go to the Friction Rate Tab and enter the "External Static Pressure" and "CFM" for the selected equipment.
Next enter "Component Pressure Losses" for all components and accesories external of the fan unit.
The program will automatically calculate the "Design Friction Rate" value to be used for Duct Sizing.
| Step 2: | Go to the Duct Sizing 1 Tab and enter the heating and cooling BTUH for each supply run.
There is a maximum of 14 supply runs per unit.
For larger rooms divide the BTUH by the number of runs required for proper distribution of airflow.
The program will automatically select the duct size for round metal ductwork.
For rectangular metal ductwork enter the height and the program will automatically select the duct size.
If Flex Duct is used refer to the Equivilent Flex column to select the correct duct size.
Under the supply truck section, select the associated supply runs for this supply trunk section and the CFM will
automatically calculate.
The program will automatically select the duct size for round metal ductwork.
For rectangular metal ductwork enter the height and the program will automatically select the duct size.
If Flex Duct is used refer to the Equivilent Flex column to select the correct duct size.
If more than four (4) supply trunk sections are required select the Duct Sizing 2 Tab.
Repeat the steps above for the return ducts.

## Effective Length
Effective Length Worksheet
Element | Supply Run ID Number
Straight Run | S1 |  | S6 |  | S9
|  | Length |  | Length |  | Length |  | Length
Trunk Length |  | 6 |  | 43 |  | 66 | [5 empty] | 6 |  |  |  | 43 |  |  |  | 66 |  |  |  | 0
Trunk Length | [11 empty] | 0 |  |  |  | 0 |  |  |  | 0 |  |  |  | 0
Trunk Length | [11 empty] | 0 |  |  |  | 0 |  |  |  | 0 |  |  |  | 0
Runout Length |  | 12 |  | 22 |  | 15 | [5 empty] | 12 |  |  |  | 22 |  |  |  | 15 |  |  |  | 0
Fittings | Group | Effective | Group | Effective | Group | Effective | Group | Effective
| Letter | Length | Letter | Length | Letter | Length | Letter | Length
Group 1 ◄ | L | 40 | L | 40 | L | 40 |  |  | 1 | 1 | 2 | 40 | 1 | 1 | 2 | 40 | 1 | 1 | 2 | 40 | 0 | 0 | 0 | 0
Group 2 ◄ | B | 45 | A | 65 | A | 35 |  |  | 1 | 1 | 2 | 45 | 1 | 1 | 2 | 65 | 1 | 1 | 2 | 35 | 0 | 0 | 0 | 0
Group 3 ◄ | [8 empty] | 0 | 0 | 0 | 0 | 0 | 0 | 0 | 0 | 0 | 0 | 0 | 0 | 0 | 0 | 0 | 0
Group 4 ◄ | J | 30 | G | 80 | G | 80 |  |  | 1 | 1 | 2 | 30 | 1 | 1 | 2 | 80 | 1 | 1 | 2 | 80 | 0 | 0 | 0 | 0
Group 8 ◄ | [8 empty] | 0 | 0 | 0 | 0 | 0 | 0 | 0 | 0 | 0 | 0 | 0 | 0 | 0 | 0 | 0 | 0
Group 9 ◄ | [8 empty] | 0 | 0 | 0 | 0 | 0 | 0 | 0 | 0 | 0 | 0 | 0 | 0 | 0 | 0 | 0 | 0
Group 11 ◄ | [8 empty] | 0 | 0 | 0 | 0 | 0 | 0 | 0 | 0 | 0 | 0 | 0 | 0 | 0 | 0 | 0 | 0
Group 12 ◄ |  |  | O | 5 | O | 5 |  |  | 0 | 0 | 0 | 0 | 1 | 1 | 2 | 5 | 1 | 1 | 2 | 5 | 0 | 0 | 0 | 0
Other | [8 empty] | 0 | 0 | 0 | 0 | 0 | 0 | 0 | 0 | 0 | 0 | 0 | 0 | 0 | 0 | 0 | 0
Other | [8 empty] | 0 | 0 | 0 | 0 | 0 | 0 | 0 | 0 | 0 | 0 | 0 | 0 | 0 | 0 | 0 | 0
Other | [8 empty] | 0 | 0 | 0 | 0 | 0 | 0 | 0 | 0 | 0 | 0 | 0 | 0 | 0 | 0 | 0 | 0
Total Length |  | 133 |  | 255 |  | 241 |  | 0 |  |  |  | 133 |  |  |  | 255 |  |  |  | 241 |  |  |  | 0
Design TEL | 255
Element | Return Run ID Number
Straight Run
|  | Length |  | Length |  | Length |  | Length
Trunk Length |  | 10 | [9 empty] | 10 |  |  |  | 0 |  |  |  | 0 |  |  |  | 0
Trunk Length | [11 empty] | 0 |  |  |  | 0 |  |  |  | 0 |  |  |  | 0
Trunk Length | [11 empty] | 0 |  |  |  | 0 |  |  |  | 0 |  |  |  | 0
Runout Length | [11 empty] | 0 |  |  |  | 0 |  |  |  | 0 |  |  |  | 0
Fittings | Group | Effective | Group | Effective | Group | Effective | Group | Effective
| Letter | Length | Letter | Length | Letter | Length | Letter | Length
Group 5 ◄ | I | 30 | [6 empty] | 1 | 1 | 2 | 30 | 0 | 0 | 0 | 0 | 0 | 0 | 0 | 0 | 0 | 0 | 0 | 0
Group 6 ◄ | H | 15 | [6 empty] | 1 | 1 | 2 | 15 | 0 | 0 | 0 | 0 | 0 | 0 | 0 | 0 | 0 | 0 | 0 | 0
Group 7 ◄ | [8 empty] | 0 | 0 | 0 | 0 | 0 | 0 | 0 | 0 | 0 | 0 | 0 | 0 | 0 | 0 | 0 | 0
Group 8 ◄ | D | 65 | [6 empty] | 1 | 1 | 2 | 65 | 0 | 0 | 0 | 0 | 0 | 0 | 0 | 0 | 0 | 0 | 0 | 0
Group 10 ◄ | [8 empty] | 0 | 0 | 0 | 0 | 0 | 0 | 0 | 0 | 0 | 0 | 0 | 0 | 0 | 0 | 0 | 0
Group 11 ◄ | [8 empty] | 0 | 0 | 0 | 0 | 0 | 0 | 0 | 0 | 0 | 0 | 0 | 0 | 0 | 0 | 0 | 0
Group 12 ◄ | [8 empty] | 0 | 0 | 0 | 0 | 0 | 0 | 0 | 0 | 0 | 0 | 0 | 0 | 0 | 0 | 0 | 0
Other | [8 empty] | 0 | 0 | 0 | 0 | 0 | 0 | 0 | 0 | 0 | 0 | 0 | 0 | 0 | 0 | 0 | 0
Other | [8 empty] | 0 | 0 | 0 | 0 | 0 | 0 | 0 | 0 | 0 | 0 | 0 | 0 | 0 | 0 | 0 | 0
Total Length |  | 120 |  | 0 |  | 0 |  | 0 |  |  |  | 120 |  |  |  | 0 |  |  |  | 0 |  |  |  | 0
Design TEL | 120
Notes: Missing Group Letter or Effective Length will result in error.

## Friction Rate
Friction Rate Worksheet
Step 1) Manufacturer's Blower Data
| External static pressure (ESP) | 0.7 | IWC
| CFM | 1200
Step 2) Component Pressure Losses (CPL)
| Direct expansion refrigerant coil | 0.25
Electric resistance heating coil
Hot water coil
heat exchanger
Low efficiency filter
High or mid-efficiency filter
| Electronic filter | 0.1
Humidfier
| Supply outlet | 0.03
| Return grille | 0.03
| Balancing damper ◄ | 0.03
UV lights or other device
| Total component losses (CPL) | 0.44 | IWC
Step 3) Available Static Pressure (ASP) |  | 0.26 | IWC
Step 4) Total Effective Length (TEL) |  | 375 | Feet
Step 5) Friction Rate Design Value (FR) |  | 0.069333 | IWC/100
Notes: | Zero Component Pressure Losses will result in error.
If the calculated friction rate is below .02 the fan may not deliver the required CFM
* Increase the blower speed
* Increase the blower size
* Decrease the Total Effective Length (TEL)
If the calculated friction rate is above .18 the fan may not deliver too much CFM
* Decrease the blower speed
* Decrease the blower size
* Increase the Total Effective Length (TEL)

## Duct Sizing 1
Duct Sizing Worksheet 1 | [33 empty] | ST-1 | CFM | ST-2 | CFM | ST-3 | CFM | ST-4 | CFM | RR-1 | CFM | RR-2 | CFM | RR-3 | CFM | RR-4 | CFM | RR-5 | CFM | RR-6 | CFM | RR-7 | CFM | RR-8 | CFM | RR-9 | CFM | RR-10 | CFM | RR-11 | CFM | RR-12 | CFM | RR-13 | CFM | RR-14 | CFM | RT-1 | CFM | RT-2 | CFM | RT-3 | CFM
Supply-side Runouts | [18 empty] | Equivilent Rect. Duct |  | Equivilent |  |  |  |  | Hank's Method |  | Rounded |  | HTG |  | CLG |  | TRUE | 117.2368 | FALSE | 0 | FALSE | 0 | FALSE | 0 | TRUE | 117.2368 | FALSE | 0 | FALSE | 0 | FALSE | 0 | FALSE | 0 | FALSE | 0 | FALSE | 0 | FALSE | 0 | FALSE | 0 | FALSE | 0 | FALSE | 0 | FALSE | 0 | FALSE | 0 | FALSE | 0 | TRUE | 117.2368 | FALSE | 0 | FALSE | 0 | FALSE | 0
ID | Room ID | [5 empty] | H-Btuh |  |  |  | C-Btuh |  |  |  | Dsn Cfm | Round Size | Velocity | Final Size | Height | Width | Flex | Ductulator |  |  |  | Metal | Flex | Metal | Flex | % | H-Cfm | % | C-Cfm | TRUE | 33.8028 | FALSE | 0 | FALSE | 0 | FALSE | 0 | FALSE | 0 | TRUE | 33.8028 | FALSE | 0 | FALSE | 0 | FALSE | 0 | FALSE | 0 | FALSE | 0 | FALSE | 0 | FALSE | 0 | FALSE | 0 | FALSE | 0 | FALSE | 0 | FALSE | 0 | FALSE | 0 | TRUE | 33.8028 | FALSE | 0 | FALSE | 0 | FALSE | 0
SR-1 | M Bed | [5 empty] | 4370 |  |  |  | 2500 |  |  |  | 117.2368 | 7 | 438.8949 | 7 | 8 | 5 | 8 | 6.59 | 7 | 1 | 4 | 6.3067 | 7.0616 | 7 | 8 | 0.097697 | 117.2368 | 0.092764 | 111.3173 | TRUE | 18.2428 | FALSE | 0 | FALSE | 0 | FALSE | 0 | FALSE | 0 | FALSE | 0 | TRUE | 18.2428 | FALSE | 0 | FALSE | 0 | FALSE | 0 | FALSE | 0 | FALSE | 0 | FALSE | 0 | FALSE | 0 | FALSE | 0 | FALSE | 0 | FALSE | 0 | FALSE | 0 | TRUE | 18.2428 | FALSE | 0 | FALSE | 0 | FALSE | 0
SR-2 | M Bath | [5 empty] | 1260 |  |  |  | 750 |  |  |  | 33.8028 | 5 | 248.0309 | 5 | 8 | 2 | 5 | 4.11 | 5 | 2 | 4 | 3.8349 | 4.294 | 4 | 5 | 0.028169 | 33.8028 | 0.027829 | 33.3952 | TRUE | 130.7847 | TRUE | 130.7847 | FALSE | 0 | FALSE | 0 | FALSE | 0 | FALSE | 0 | FALSE | 0 | TRUE | 130.7847 | FALSE | 0 | FALSE | 0 | FALSE | 0 | FALSE | 0 | FALSE | 0 | FALSE | 0 | FALSE | 0 | FALSE | 0 | FALSE | 0 | FALSE | 0 | TRUE | 130.7847 | TRUE | 130.7847 | FALSE | 0 | FALSE | 0
SR-3 | M WIC | [5 empty] | 680 |  |  |  | 400 |  |  |  | 18.2428 | 4 | 209.153 | 4 | 8 | 2 | 4 | 3.25 | 4 | 3 | 4 | 2.9965 | 3.3552 | 4 | 4 | 0.015202 | 18.2428 | 0.014842 | 17.8108 | TRUE | 126.9017 | TRUE | 126.9017 | FALSE | 0 | FALSE | 0 | FALSE | 0 | FALSE | 0 | FALSE | 0 | FALSE | 0 | TRUE | 126.9017 | FALSE | 0 | FALSE | 0 | FALSE | 0 | FALSE | 0 | FALSE | 0 | FALSE | 0 | FALSE | 0 | FALSE | 0 | FALSE | 0 | TRUE | 126.9017 | TRUE | 126.9017 | FALSE | 0 | FALSE | 0
SR-4 | Living | [5 empty] | 4875 |  |  |  | 2900 |  |  |  | 130.7847 | 7 | 489.6139 | 7 | 8 | 5 | 8 | 6.87 | 7 | 4 | 5 | 6.5887 | 7.3773 | 7 | 8 | 0.10899 | 130.7847 | 0.10761 | 129.128 | TRUE | 64.6546 | TRUE | 64.6546 | FALSE | 0 | FALSE | 0 | FALSE | 0 | FALSE | 0 | FALSE | 0 | FALSE | 0 | FALSE | 0 | TRUE | 64.6546 | FALSE | 0 | FALSE | 0 | FALSE | 0 | FALSE | 0 | FALSE | 0 | FALSE | 0 | FALSE | 0 | FALSE | 0 | TRUE | 64.6546 | TRUE | 64.6546 | FALSE | 0 | FALSE | 0
SR-5 | Kitchen | [5 empty] | 4115 |  |  |  | 2850 |  |  |  | 126.9017 | 7 | 475.0771 | 7 | 8 | 5 | 8 | 6.79 | 7 | 5 | 6 | 6.5097 | 7.2889 | 7 | 8 | 0.091996 | 110.3957 | 0.10575 | 126.9017 | TRUE | 97.9209 | TRUE | 97.9209 | TRUE | 97.9209 | FALSE | 0 | FALSE | 0 | FALSE | 0 | FALSE | 0 | FALSE | 0 | FALSE | 0 | FALSE | 0 | TRUE | 97.9209 | FALSE | 0 | FALSE | 0 | FALSE | 0 | FALSE | 0 | FALSE | 0 | FALSE | 0 | FALSE | 0 | TRUE | 97.9209 | TRUE | 97.9209 | TRUE | 97.9209 | FALSE | 0
SR-6 | Dining | [5 empty] | 2410 |  |  |  | 1410 |  |  |  | 64.6546 | 6 | 329.4502 | 6 | 8 | 4 | 6 | 5.25 | 6 | 6 | 7 | 4.9707 | 5.5657 | 5 | 6 | 0.053879 | 64.6546 | 0.052319 | 62.7829 | TRUE | 123.1388 | TRUE | 123.1388 | TRUE | 123.1388 | FALSE | 0 | FALSE | 0 | FALSE | 0 | FALSE | 0 | FALSE | 0 | FALSE | 0 | FALSE | 0 | FALSE | 0 | TRUE | 123.1388 | FALSE | 0 | FALSE | 0 | FALSE | 0 | FALSE | 0 | FALSE | 0 | FALSE | 0 | TRUE | 123.1388 | TRUE | 123.1388 | TRUE | 123.1388 | FALSE | 0
SR-7 | Bed 1 | [5 empty] | 3650 |  |  |  | 2100 |  |  |  | 97.9209 | 7 | 366.5827 | 7 | 8 | 5 | 7 | 6.15 | 7 | 7 | 8 | 5.8685 | 6.5709 | 6 | 7 | 0.081601 | 97.9209 | 0.077922 | 93.5065 | TRUE | 59.1549 | TRUE | 59.1549 | TRUE | 59.1549 | FALSE | 0 | FALSE | 0 | FALSE | 0 | FALSE | 0 | FALSE | 0 | FALSE | 0 | FALSE | 0 | FALSE | 0 | FALSE | 0 | TRUE | 59.1549 | FALSE | 0 | FALSE | 0 | FALSE | 0 | FALSE | 0 | FALSE | 0 | TRUE | 59.1549 | TRUE | 59.1549 | TRUE | 59.1549 | FALSE | 0
SR-8 | Bed 2 | [5 empty] | 4590 |  |  |  | 2650 |  |  |  | 123.1388 | 7 | 460.9903 | 7 | 8 | 5 | 8 | 6.71 | 7 | 8 | 9 | 6.4318 | 7.2017 | 7 | 8 | 0.10262 | 123.1388 | 0.09833 | 117.9963 | TRUE | 26.7161 | TRUE | 26.7161 | TRUE | 26.7161 | FALSE | 0 | FALSE | 0 | FALSE | 0 | FALSE | 0 | FALSE | 0 | FALSE | 0 | FALSE | 0 | FALSE | 0 | FALSE | 0 | FALSE | 0 | TRUE | 26.7161 | FALSE | 0 | FALSE | 0 | FALSE | 0 | FALSE | 0 | TRUE | 26.7161 | TRUE | 26.7161 | TRUE | 26.7161 | FALSE | 0
SR-9 | Bath 2 | [5 empty] | 2205 |  |  |  | 1290 |  |  |  | 59.1549 | 6 | 301.4264 | 6 | 8 | 4 | 6 | 5.08 | 6 | 9 | 10 | 4.797 | 5.3712 | 5 | 6 | 0.049296 | 59.1549 | 0.047866 | 57.4397 | TRUE | 136.8209 | TRUE | 136.8209 | TRUE | 136.8209 | TRUE | 136.8209 | FALSE | 0 | FALSE | 0 | FALSE | 0 | FALSE | 0 | FALSE | 0 | FALSE | 0 | FALSE | 0 | FALSE | 0 | FALSE | 0 | FALSE | 0 | TRUE | 136.8209 | FALSE | 0 | FALSE | 0 | FALSE | 0 | TRUE | 136.8209 | TRUE | 136.8209 | TRUE | 136.8209 | TRUE | 136.8209
SR-10 | Powder | [5 empty] | 900 |  |  |  | 600 |  |  |  | 26.7161 | 4 | 306.2997 | 4 | 8 | 2 | 4 | 3.76 | 4 | 10 | 12 | 3.4905 | 3.9083 | 4 | 4 | 0.020121 | 24.1449 | 0.022263 | 26.7161 | TRUE | 173.6549 | TRUE | 173.6549 | TRUE | 173.6549 | TRUE | 173.6549 | FALSE | 0 | FALSE | 0 | FALSE | 0 | FALSE | 0 | FALSE | 0 | FALSE | 0 | FALSE | 0 | FALSE | 0 | FALSE | 0 | FALSE | 0 | FALSE | 0 | TRUE | 173.6549 | FALSE | 0 | FALSE | 0 | TRUE | 173.6549 | TRUE | 173.6549 | TRUE | 173.6549 | TRUE | 173.6549
SR-11 | Den | [5 empty] | 5100 |  |  |  | 3000 |  |  |  | 136.8209 | 7 | 512.2114 | 7 | 8 | 5 | 8 | 6.99 | 7 | 12 | 14 | 6.7087 | 7.5117 | 7 | 8 | 0.11402 | 136.8209 | 0.11132 | 133.5807 | TRUE | 77.1294 | TRUE | 77.1294 | TRUE | 77.1294 | TRUE | 77.1294 |  | 0 |  | 0 |  | 0 |  | 0 |  | 0 |  | 0 |  | 0 |  | 0 |  | 0 |  | 0 |  | 0 | FALSE | 0 | TRUE | 77.1294 | FALSE | 0 | TRUE | 77.1294 | TRUE | 77.1294 | TRUE | 77.1294 | TRUE | 77.1294
SR-12 | Family | [5 empty] | 6425 |  |  |  | 3900 |  |  |  | 173.6549 | 8 | 497.737 | 8 | 8 | 6 | 9 | 7.65 | 8 | 14 | 16 | 7.3799 | 8.2633 | 8 | 9 | 0.14364 | 172.3675 | 0.14471 | 173.6549 | TRUE | 40.0742 | TRUE | 40.0742 | TRUE | 40.0742 | TRUE | 40.0742 |  |  |  | 0 |  | 0 |  | 0 | FALSE | 0 |  | 0 |  | 0 |  | 0 |  | 0 |  | 0 |  | 0 | FALSE | 0 | FALSE | 0 | TRUE | 40.0742 | TRUE | 40.0742 | TRUE | 40.0742 | TRUE | 40.0742 | TRUE | 40.0742
SR-13 | Bed 3 | [5 empty] | 2875 |  |  |  | 1700 |  |  |  | 77.1294 | 6 | 393.0163 | 6 | 8 | 4 | 6 | 5.62 | 6 | 16 | 18 | 5.3341 | 5.9726 | 6 | 6 | 0.064275 | 77.1294 | 0.06308 | 75.6957 |  | 1226.2336 |  | 1056.9512 |  | 734.6103 |  | 427.6795 |  | 117.2368 |  | 33.8028 |  | 18.2428 |  | 130.7847 |  | 126.9017 |  | 64.6546 |  | 97.9209 |  | 123.1388 |  | 59.1549 |  | 26.7161 |  | 136.8209 |  | 173.6549 |  | 77.1294 |  | 40.0742 |  | 1226.2336 |  | 1056.9512 |  | 734.6103 |  | 427.6795
SR-14 | Bath 3 | [5 empty] | 1275 |  |  |  | 900 |  |  |  | 40.0742 | 5 | 294.0477 | 5 | 8 | 2 | 5 | 4.38 | 5 | 18 | 20 | 4.1051 | 4.5965 | 5 | 5 | 0.028504 | 34.2052 | 0.033395 | 40.0742
[7 empty] | 44730 |  |  |  | 26950 |  |  |  | 1226.2336 | [8 empty] | 20 | 22 | 16.1289 | 18.0595 | 18 | 20 | 1 | 1200 | 1 | 1200
Supply-side Trunks | [18 empty] | Equivilent Rect. Duct |  | Equivilent |  |  |  |  | 0 | 0
ID | Associated Supply Runs | [13 empty] | Dsn Cfm | Round Size | Velocity | Final Size | Height | Width | Flex | [10 empty] | %
| 1 | 2 | 3 | 4 | 5 | 6 | 7 | 8 | 9 | 10 | 11 | 12 | 13 | 14
ST-1 | [14 empty] | 1226.2336 | 18 | 694.2582 | 18 | 8 | 32 | 20 | 16.07 | 18 |  |  | 16.1289 | 18.0595 | 18 | 20 |  | 1200
ST-2 | [14 empty] | 1056.9512 | 16 | 757.3695 | 16 | 8 | 25 | 18 | 15.19 | 16 |  |  | 15.1983 | 17.0176 | 16 | 18
ST-3 | [14 empty] | 734.6103 | 14 | 687.5333 | 14 | 8 | 19 | 16 | 13.23 | 14 |  |  | 13.1401 | 14.7129 | 14 | 16
ST-4 | [14 empty] | 427.6795 | 12 | 544.8146 | 12 | 8 | 14 | 12 | 10.77 | 12 |  |  | 10.5833 | 11.8502 | 12 | 12
Return-side Runouts | [18 empty] | Equivilent Rect. Duct |  | Equivilent |  |  |  |  | 0 | 0
ID | Associated Supply Runs | [13 empty] | Dsn Cfm | Round Size | Velocity | Final Size | Height | Width | Flex | [8 empty] | % | H-Cfm | % | C-Cfm
RR-1 | [14 empty] | 117.2368 | 7 | 438.8949 | 7 | 8 | 5 | 8 | 6.59 | 7 |  |  | 6.3067 | 7.0616 | 7 | 8 | 0 | 1200 |  | 1000
RR-2 | [14 empty] | 33.8028 | 5 | 248.0309 | 5 | 8 | 2 | 5 | 4.11 | 5 |  |  | 3.8349 | 4.294 | 4 | 5 | 0 | 453 |  | 481
RR-3 | [14 empty] | 18.2428 | 4 | 209.153 | 4 | 8 | 2 | 4 | 3.25 | 4 |  |  | 2.9965 | 3.3552 | 4 | 4 | 0 | 1000 |  | 1000
RR-4 | [14 empty] | 130.7847 | 7 | 489.6139 | 7 | 8 | 5 | 8 | 6.87 | 7 |  |  | 6.5887 | 7.3773 | 7 | 8 | 0
RR-5 | [14 empty] | 126.9017 | 7 | 475.0771 | 7 | 8 | 5 | 8 | 6.79 | 7 |  |  | 6.5097 | 7.2889 | 7 | 8 | 0
RR-6 | [14 empty] | 64.6546 | 6 | 329.4502 | 6 | 8 | 4 | 6 | 5.25 | 6 |  |  | 4.9707 | 5.5657 | 5 | 6 | 0
RR-7 | [14 empty] | 97.9209 | 7 | 366.5827 | 7 | 8 | 5 | 7 | 6.15 | 7 |  |  | 5.8685 | 6.5709 | 6 | 7 | 0
RR-8 | [14 empty] | 123.1388 | 7 | 460.9903 | 7 | 8 | 5 | 8 | 6.71 | 7 |  |  | 6.4318 | 7.2017 | 7 | 8 | 0
RR-9 | [14 empty] | 59.1549 | 6 | 301.4264 | 6 | 8 | 4 | 6 | 5.08 | 6 |  |  | 4.797 | 5.3712 | 5 | 6 | 0
RR-10 | [14 empty] | 26.7161 | 4 | 306.2997 | 4 | 8 | 2 | 4 | 3.76 | 4 |  |  | 3.4905 | 3.9083 | 4 | 4
RR-11 | [14 empty] | 136.8209 | 7 | 512.2114 | 7 | 8 | 5 | 8 | 6.99 | 7 |  |  | 6.7087 | 7.5117 | 7 | 8
RR-12 | [14 empty] | 173.6549 | 8 | 497.737 | 8 | 8 | 6 | 9 | 7.65 | 8 |  |  | 7.3799 | 8.2633 | 8 | 9
RR-13 | [14 empty] | 77.1294 | 6 | 393.0163 | 6 | 8 | 4 | 6 | 5.62 | 6 |  |  | 5.3341 | 5.9726 | 6 | 6
RR-14 | [14 empty] | 40.0742 | 5 | 294.0477 | 5 | 8 | 2 | 5 | 4.38 | 5 |  |  | 4.1051 | 4.5965 | 5 | 5
Return-side Trunks | [18 empty] | Equivilent Rect. Duct |  | Equivilent |  |  |  |  | 0 | 0 | #N/A | #N/A
ID | Associated Supply Runs | [13 empty] | Dsn Cfm | Round Size | Velocity | Final Size | Height | Width | Flex | [9 empty] | H-Cfm | % | C-Cfm
RT-1 | [14 empty] | 1226.2336 | 18 | 694.2582 | 18 | 8 | 32 | 20 | 16.07 | 18 |  |  | 16.1289 | 18.0595 | 18 | 20 |  | 1200 |  | 1200
RT-2 | [14 empty] | 1056.9512 | 16 | 757.3695 | 16 | 8 | 25 | 18 | 15.19 | 16 |  |  | 15.1983 | 17.0176 | 16 | 18
RT-3 | [14 empty] | 734.6103 | 14 | 687.5333 | 14 | 8 | 19 | 16 | 13.23 | 14 |  |  | 13.1401 | 14.7129 | 14 | 16
RT-4 | [14 empty] | 427.6795 | 12 | 544.8146 | 12 | 8 | 14 | 12 | 10.77 | 12 |  |  | 10.5833 | 11.8502 | 12 | 12

## Duct Sizing 2
Duct Sizing Worksheet 2 | [33 empty] | ST-1 | CFM | ST-2 | CFM | ST-3 | CFM | ST-4 | CFM | RR-1 | CFM | RR-2 | CFM | RR-3 | CFM | RR-4 | CFM | RR-5 | CFM | RR-6 | CFM | RR-7 | CFM | RR-8 | CFM | RR-9 | CFM | RR-10 | CFM | RR-11 | CFM | RR-12 | CFM | RR-13 | CFM | RR-14 | CFM | RT-1 | CFM | RT-2 | CFM | RT-3 | CFM
Supply-side Runouts | [18 empty] | Equivilent Rect. Duct |  | Equivilent |  |  |  |  | Hank's Method |  | Rounded |  | HTG |  | CLG |  | TRUE | 117.2368 | FALSE | 0 | FALSE | 0 | FALSE | 0 | TRUE | 117.2368 | FALSE | 0 | FALSE | 0 | FALSE | 0 | FALSE | 0 | FALSE | 0 | FALSE | 0 | FALSE | 0 | FALSE | 0 | FALSE | 0 | FALSE | 0 | FALSE | 0 | FALSE | 0 | FALSE | 0 | TRUE | 117.2368 | FALSE | 0 | FALSE | 0 | FALSE | 0
ID | Room ID | [5 empty] | H-Btuh |  |  |  | C-Btuh |  |  |  | Dsn Cfm | Round Size | Velocity | Final Size | Height | Width | Flex | Ductulator |  |  |  | Metal | Flex | Metal | Flex | % | H-Cfm | % | C-Cfm | TRUE | 33.8028 | FALSE | 0 | FALSE | 0 | FALSE | 0 | FALSE | 0 | TRUE | 33.8028 | FALSE | 0 | FALSE | 0 | FALSE | 0 | FALSE | 0 | FALSE | 0 | FALSE | 0 | FALSE | 0 | FALSE | 0 | FALSE | 0 | FALSE | 0 | FALSE | 0 | FALSE | 0 | TRUE | 33.8028 | FALSE | 0 | FALSE | 0 | FALSE | 0
SR-1 | M Bed | [5 empty] | 4370 |  |  |  | 2500 |  |  |  | 117.2368 | 7 | 438.8949 | 7 | 8 | 5 | 8 | 6.59 | 7 | 1 | 4 | 6.3067 | 7.0616 | 7 | 8 | 0.097697 | 117.2368 | 0.092764 | 111.3173 | TRUE | 18.2428 | FALSE | 0 | FALSE | 0 | FALSE | 0 | FALSE | 0 | FALSE | 0 | TRUE | 18.2428 | FALSE | 0 | FALSE | 0 | FALSE | 0 | FALSE | 0 | FALSE | 0 | FALSE | 0 | FALSE | 0 | FALSE | 0 | FALSE | 0 | FALSE | 0 | FALSE | 0 | TRUE | 18.2428 | FALSE | 0 | FALSE | 0 | FALSE | 0
SR-2 | M Bath | [5 empty] | 1260 |  |  |  | 750 |  |  |  | 33.8028 | 5 | 248.0309 | 5 | 8 | 2 | 5 | 4.11 | 5 | 2 | 4 | 3.8349 | 4.294 | 4 | 5 | 0.028169 | 33.8028 | 0.027829 | 33.3952 | TRUE | 130.7847 | TRUE | 130.7847 | FALSE | 0 | FALSE | 0 | FALSE | 0 | FALSE | 0 | FALSE | 0 | TRUE | 130.7847 | FALSE | 0 | FALSE | 0 | FALSE | 0 | FALSE | 0 | FALSE | 0 | FALSE | 0 | FALSE | 0 | FALSE | 0 | FALSE | 0 | FALSE | 0 | TRUE | 130.7847 | TRUE | 130.7847 | FALSE | 0 | FALSE | 0
SR-3 | M WIC | [5 empty] | 680 |  |  |  | 400 |  |  |  | 18.2428 | 4 | 209.153 | 4 | 8 | 2 | 4 | 3.25 | 4 | 3 | 4 | 2.9965 | 3.3552 | 4 | 4 | 0.015202 | 18.2428 | 0.014842 | 17.8108 | TRUE | 126.9017 | TRUE | 126.9017 | FALSE | 0 | FALSE | 0 | FALSE | 0 | FALSE | 0 | FALSE | 0 | FALSE | 0 | TRUE | 126.9017 | FALSE | 0 | FALSE | 0 | FALSE | 0 | FALSE | 0 | FALSE | 0 | FALSE | 0 | FALSE | 0 | FALSE | 0 | FALSE | 0 | TRUE | 126.9017 | TRUE | 126.9017 | FALSE | 0 | FALSE | 0
SR-4 | Living | [5 empty] | 4875 |  |  |  | 2900 |  |  |  | 130.7847 | 7 | 489.6139 | 7 | 8 | 5 | 8 | 6.87 | 7 | 4 | 5 | 6.5887 | 7.3773 | 7 | 8 | 0.10899 | 130.7847 | 0.10761 | 129.128 | TRUE | 64.6546 | TRUE | 64.6546 | FALSE | 0 | FALSE | 0 | FALSE | 0 | FALSE | 0 | FALSE | 0 | FALSE | 0 | FALSE | 0 | TRUE | 64.6546 | FALSE | 0 | FALSE | 0 | FALSE | 0 | FALSE | 0 | FALSE | 0 | FALSE | 0 | FALSE | 0 | FALSE | 0 | TRUE | 64.6546 | TRUE | 64.6546 | FALSE | 0 | FALSE | 0
SR-5 | Kitchen | [5 empty] | 4115 |  |  |  | 2850 |  |  |  | 126.9017 | 7 | 475.0771 | 7 | 8 | 5 | 8 | 6.79 | 7 | 5 | 6 | 6.5097 | 7.2889 | 7 | 8 | 0.091996 | 110.3957 | 0.10575 | 126.9017 | TRUE | 97.9209 | TRUE | 97.9209 | TRUE | 97.9209 | FALSE | 0 | FALSE | 0 | FALSE | 0 | FALSE | 0 | FALSE | 0 | FALSE | 0 | FALSE | 0 | TRUE | 97.9209 | FALSE | 0 | FALSE | 0 | FALSE | 0 | FALSE | 0 | FALSE | 0 | FALSE | 0 | FALSE | 0 | TRUE | 97.9209 | TRUE | 97.9209 | TRUE | 97.9209 | FALSE | 0
SR-6 | Dining | [5 empty] | 2410 |  |  |  | 1410 |  |  |  | 64.6546 | 6 | 329.4502 | 6 | 8 | 4 | 6 | 5.25 | 6 | 6 | 7 | 4.9707 | 5.5657 | 5 | 6 | 0.053879 | 64.6546 | 0.052319 | 62.7829 | TRUE | 123.1388 | TRUE | 123.1388 | TRUE | 123.1388 | FALSE | 0 | FALSE | 0 | FALSE | 0 | FALSE | 0 | FALSE | 0 | FALSE | 0 | FALSE | 0 | FALSE | 0 | TRUE | 123.1388 | FALSE | 0 | FALSE | 0 | FALSE | 0 | FALSE | 0 | FALSE | 0 | FALSE | 0 | TRUE | 123.1388 | TRUE | 123.1388 | TRUE | 123.1388 | FALSE | 0
SR-7 | Bed 1 | [5 empty] | 3650 |  |  |  | 2100 |  |  |  | 97.9209 | 7 | 366.5827 | 7 | 8 | 5 | 7 | 6.15 | 7 | 7 | 8 | 5.8685 | 6.5709 | 6 | 7 | 0.081601 | 97.9209 | 0.077922 | 93.5065 | TRUE | 59.1549 | TRUE | 59.1549 | TRUE | 59.1549 | FALSE | 0 | FALSE | 0 | FALSE | 0 | FALSE | 0 | FALSE | 0 | FALSE | 0 | FALSE | 0 | FALSE | 0 | FALSE | 0 | TRUE | 59.1549 | FALSE | 0 | FALSE | 0 | FALSE | 0 | FALSE | 0 | FALSE | 0 | TRUE | 59.1549 | TRUE | 59.1549 | TRUE | 59.1549 | FALSE | 0
SR-8 | Bed 2 | [5 empty] | 4590 |  |  |  | 2650 |  |  |  | 123.1388 | 7 | 460.9903 | 7 | 8 | 5 | 8 | 6.71 | 7 | 8 | 9 | 6.4318 | 7.2017 | 7 | 8 | 0.10262 | 123.1388 | 0.09833 | 117.9963 | TRUE | 26.7161 | TRUE | 26.7161 | TRUE | 26.7161 | FALSE | 0 | FALSE | 0 | FALSE | 0 | FALSE | 0 | FALSE | 0 | FALSE | 0 | FALSE | 0 | FALSE | 0 | FALSE | 0 | FALSE | 0 | TRUE | 26.7161 | FALSE | 0 | FALSE | 0 | FALSE | 0 | FALSE | 0 | TRUE | 26.7161 | TRUE | 26.7161 | TRUE | 26.7161 | FALSE | 0
SR-9 | Bath 2 | [5 empty] | 2205 |  |  |  | 1290 |  |  |  | 59.1549 | 6 | 301.4264 | 6 | 8 | 4 | 6 | 5.08 | 6 | 9 | 10 | 4.797 | 5.3712 | 5 | 6 | 0.049296 | 59.1549 | 0.047866 | 57.4397 | TRUE | 136.8209 | TRUE | 136.8209 | TRUE | 136.8209 | TRUE | 136.8209 | FALSE | 0 | FALSE | 0 | FALSE | 0 | FALSE | 0 | FALSE | 0 | FALSE | 0 | FALSE | 0 | FALSE | 0 | FALSE | 0 | FALSE | 0 | TRUE | 136.8209 | FALSE | 0 | FALSE | 0 | FALSE | 0 | TRUE | 136.8209 | TRUE | 136.8209 | TRUE | 136.8209 | TRUE | 136.8209
SR-10 | Powder | [5 empty] | 900 |  |  |  | 600 |  |  |  | 26.7161 | 4 | 306.2997 | 4 | 8 | 2 | 4 | 3.76 | 4 | 10 | 12 | 3.4905 | 3.9083 | 4 | 4 | 0.020121 | 24.1449 | 0.022263 | 26.7161 | TRUE | 173.6549 | TRUE | 173.6549 | TRUE | 173.6549 | TRUE | 173.6549 | FALSE | 0 | FALSE | 0 | FALSE | 0 | FALSE | 0 | FALSE | 0 | FALSE | 0 | FALSE | 0 | FALSE | 0 | FALSE | 0 | FALSE | 0 | FALSE | 0 | TRUE | 173.6549 | FALSE | 0 | FALSE | 0 | TRUE | 173.6549 | TRUE | 173.6549 | TRUE | 173.6549 | TRUE | 173.6549
SR-11 | Den | [5 empty] | 5100 |  |  |  | 3000 |  |  |  | 136.8209 | 7 | 512.2114 | 7 | 8 | 5 | 8 | 6.99 | 7 | 12 | 14 | 6.7087 | 7.5117 | 7 | 8 | 0.11402 | 136.8209 | 0.11132 | 133.5807 | TRUE | 77.1294 | TRUE | 77.1294 | TRUE | 77.1294 | TRUE | 77.1294 |  | 0 |  | 0 |  | 0 |  | 0 |  | 0 |  | 0 |  | 0 |  | 0 |  | 0 |  | 0 |  | 0 | FALSE | 0 | TRUE | 77.1294 | FALSE | 0 | TRUE | 77.1294 | TRUE | 77.1294 | TRUE | 77.1294 | TRUE | 77.1294
SR-12 | Family | [5 empty] | 6425 |  |  |  | 3900 |  |  |  | 173.6549 | 8 | 497.737 | 8 | 8 | 6 | 9 | 7.65 | 8 | 14 | 16 | 7.3799 | 8.2633 | 8 | 9 | 0.14364 | 172.3675 | 0.14471 | 173.6549 | TRUE | 40.0742 | TRUE | 40.0742 | TRUE | 40.0742 | TRUE | 40.0742 | FALSE |  | FALSE | 0 | FALSE | 0 |  | 0 |  | 0 |  | 0 |  | 0 |  | 0 |  | 0 |  | 0 |  | 0 | FALSE | 0 | FALSE | 0 | TRUE | 40.0742 | TRUE | 40.0742 | TRUE | 40.0742 | TRUE | 40.0742 | TRUE | 40.0742
SR-13 | Bed 3 | [5 empty] | 2875 |  |  |  | 1700 |  |  |  | 77.1294 | 6 | 393.0163 | 6 | 8 | 4 | 6 | 5.62 | 6 | 16 | 18 | 5.3341 | 5.9726 | 6 | 6 | 0.064275 | 77.1294 | 0.06308 | 75.6957 |  | 1226.2336 |  | 1056.9512 |  | 734.6103 |  | 427.6795 |  | 117.2368 |  | 33.8028 |  | 18.2428 |  | 130.7847 |  | 126.9017 |  | 64.6546 |  | 97.9209 |  | 123.1388 |  | 59.1549 |  | 26.7161 |  | 136.8209 |  | 173.6549 |  | 77.1294 |  | 40.0742 |  | 1226.2336 |  | 1056.9512 |  | 734.6103 |  | 427.6795
SR-14 | Bath 3 | [5 empty] | 1275 |  |  |  | 900 |  |  |  | 40.0742 | 5 | 294.0477 | 5 | 8 | 2 | 5 | 4.38 | 5 | 18 | 20 | 4.1051 | 4.5965 | 5 | 5 | 0.028504 | 34.2052 | 0.033395 | 40.0742
[7 empty] | 44730 |  |  |  | 26950 |  |  |  | 1226.2336 | [8 empty] | 20 | 22 | 16.1289 | 18.0595 | 18 | 20 | 1 | 1200 | 1 | 1200
Supply-side Trunks | [18 empty] | Equivilent Rect. Duct |  | Equivilent |  |  |  |  | 0 | 0
ID | Associated Supply Runs | [13 empty] | Dsn Cfm | Round Size | Velocity | Final Size | Height | Width | Flex | [10 empty] | %
| 1 | 2 | 3 | 4 | 5 | 6 | 7 | 8 | 9 | 10 | 11 | 12 | 13 | 14
ST-5 | [14 empty] | 1226.2336 | 18 | 694.2582 | 18 | 8 | 32 | 20 | 16.07 | 18 |  |  | 16.1289 | 18.0595 | 18 | 20 |  | 1200
ST-6 | [14 empty] | 1056.9512 | 16 | 757.3695 | 16 | 8 | 25 | 18 | 15.19 | 16 |  |  | 15.1983 | 17.0176 | 16 | 18
ST-7 | [14 empty] | 734.6103 | 14 | 687.5333 | 14 | 8 | 19 | 16 | 13.23 | 14 |  |  | 13.1401 | 14.7129 | 14 | 16
ST-8 | [14 empty] | 427.6795 | 12 | 544.8146 | 12 | 8 | 14 | 12 | 10.77 | 12 |  |  | 10.5833 | 11.8502 | 12 | 12
Return-side Runouts | [18 empty] | Equivilent Rect. Duct |  | Equivilent |  |  |  |  | 0 | 0
ID | Associated Supply Runs | [13 empty] | Dsn Cfm | Round Size | Velocity | Final Size | Height | Width | Flex | [8 empty] | % | H-Cfm | % | C-Cfm
RR-1 | [14 empty] | 117.2368 | 7 | 438.8949 | 7 | 8 | 5 | 8 | 6.59 | 7 |  |  | 6.3067 | 7.0616 | 7 | 8 | 0 | 1200 |  | 1000
RR-2 | [14 empty] | 33.8028 | 5 | 248.0309 | 5 | 8 | 2 | 5 | 4.11 | 5 |  |  | 3.8349 | 4.294 | 4 | 5 | 0 | 453 |  | 481
RR-3 | [14 empty] | 18.2428 | 4 | 209.153 | 4 | 8 | 2 | 4 | 3.25 | 4 |  |  | 2.9965 | 3.3552 | 4 | 4 | 0 | 1000 |  | 1000
RR-4 | [14 empty] | 130.7847 | 7 | 489.6139 | 7 | 8 | 5 | 8 | 6.87 | 7 |  |  | 6.5887 | 7.3773 | 7 | 8 | 0
RR-5 | [14 empty] | 126.9017 | 7 | 475.0771 | 7 | 8 | 5 | 8 | 6.79 | 7 |  |  | 6.5097 | 7.2889 | 7 | 8 | 0
RR-6 | [14 empty] | 64.6546 | 6 | 329.4502 | 6 | 8 | 4 | 6 | 5.25 | 6 |  |  | 4.9707 | 5.5657 | 5 | 6 | 0
RR-7 | [14 empty] | 97.9209 | 7 | 366.5827 | 7 | 8 | 5 | 7 | 6.15 | 7 |  |  | 5.8685 | 6.5709 | 6 | 7 | 0
RR-8 | [14 empty] | 123.1388 | 7 | 460.9903 | 7 | 8 | 5 | 8 | 6.71 | 7 |  |  | 6.4318 | 7.2017 | 7 | 8 | 0
RR-9 | [14 empty] | 59.1549 | 6 | 301.4264 | 6 | 8 | 4 | 6 | 5.08 | 6 |  |  | 4.797 | 5.3712 | 5 | 6 | 0
RR-10 | [14 empty] | 26.7161 | 4 | 306.2997 | 4 | 8 | 2 | 4 | 3.76 | 4 |  |  | 3.4905 | 3.9083 | 4 | 4
RR-11 | [14 empty] | 136.8209 | 7 | 512.2114 | 7 | 8 | 5 | 8 | 6.99 | 7 |  |  | 6.7087 | 7.5117 | 7 | 8
RR-12 | [14 empty] | 173.6549 | 8 | 497.737 | 8 | 8 | 6 | 9 | 7.65 | 8 |  |  | 7.3799 | 8.2633 | 8 | 9
RR-13 | [14 empty] | 77.1294 | 6 | 393.0163 | 6 | 8 | 4 | 6 | 5.62 | 6 |  |  | 5.3341 | 5.9726 | 6 | 6
RR-14 | [14 empty] | 40.0742 | 5 | 294.0477 | 5 | 8 | 2 | 5 | 4.38 | 5 |  |  | 4.1051 | 4.5965 | 5 | 5
Return-side Trunks | [18 empty] | Equivilent Rect. Duct |  | Equivilent |  |  |  |  | 0 | 0 | #N/A | #N/A
ID | Associated Supply Runs | [13 empty] | Dsn Cfm | Round Size | Velocity | Final Size | Height | Width | Flex | [9 empty] | H-Cfm | % | C-Cfm
RT-5 | [14 empty] | 1226.2336 | 18 | 694.2582 | 18 | 8 | 32 | 20 | 16.07 | 18 |  |  | 16.1289 | 18.0595 | 18 | 20 |  | 1200 |  | 1200
RT-6 | [14 empty] | 1056.9512 | 16 | 757.3695 | 16 | 8 | 25 | 18 | 15.19 | 16 |  |  | 15.1983 | 17.0176 | 16 | 18
RT-7 | [14 empty] | 734.6103 | 14 | 687.5333 | 14 | 8 | 19 | 16 | 13.23 | 14 |  |  | 13.1401 | 14.7129 | 14 | 16
RT-8 | [14 empty] | 427.6795 | 12 | 544.8146 | 12 | 8 | 14 | 12 | 10.77 | 12 |  |  | 10.5833 | 11.8502 | 12 | 12

## G1
Return

## G2
Return

## G3
Return

## G4
Return

## G5
Return

## G6
Return

## G7
Return

## G8
Return

## G9
Return

## G10
Return

## G11
Return

## G12
Return

## G13
Return

## Notes
Release Notes:
Version MD3 1.00 01SEP09 | Initial Release